## 1cycle
1 cycle sinario (Active)
sensor heating : 150ms
| MCU | ms5607 | BMR680 | BLE
ITEM | Wake-Up | Tsensor1 | Tsensor2 | TRF | Deep sleep (ms) | Tperiod | 1 Cycle
Duration (ms) | 2.5 | 18.08 | 245 | 4 | 299730.42 | 269.58 | 300000
Current (mA) | 4.8 | 6.2 | 13.8 | 8
Battery Reffered Current(mA) | 4.368 | 5.642 | 12.558 | 7.28
Energy Consumption(mAs) | 10.92 | 112.096 | 3381 | 32 |  | 3536.016
|  | IAVG= | 3536
|  |  | 300000 |  | 0.011787 | 11.7867 | uA
1 YEAR BATTERY LIFE
| CAPACITY FOR 1 YEAR BATTERY LIFE = |  | 11.8 uA × 8760 hour = 103 mAh
103mAh 의 의미 :베터리 가용량 988mAh
1년간 필요한 양: 103mAh
Battery Type Capacity | Battery |  | 3.6V Primary Lithium Battery
| Capacity |  | 1200mAh
| Effective Usable Capacity |  | 988.464mAh |  |  |  | :vailable Capacity after Standby Loss
System Voltage & Ciircuit Efficiencies | Power Source |  | 3.6V (Lithium Thionyl Chloride)
| System Regulated Voltage |  | 3.3V DC via External ultra-low DC-DC Buck Converter
| MCU Power Mode |  | nRF52840 Normal Voltage Mode ( VDD=VDDH=3.3V)
| Measurement Period(interval) |  | 300 seconds(5min)
Measurement Frequency & duty cycles | Active Time per Cycle ( Tactive) |  | 269 ms
Total per measurement cycle ( include wake-up, i2c communication, sensor measurment and Ble data processing)
| Sleep Time Per Cycle (Tsleep) |  | 299,731 ms
Summary of Powre Budget |  |  | Average current consumption : 11.79 uA
daily 0.282mAh yearsly 103mA
Engineering Note | even though an external 3.3V is supplied, the internal core voltage is 1.3V.
Replacing the DC-DC buck converter reduced the active current from 12mA to 4.8mA.
Disabling I2C after sensor readouts saved 500µA of active run current.
The BME680 operates in Forced Mode, entering sleep mode immediately after sensing.
Removing the bus accelerator reduced current consumption by a minimum of 200µA.

## power budget
Battery Voltage | 3.6 | V
Battery Capacity | 1200 | mAh
Battery Margin | 85 | %
Sleep Current | 0.0036 | mA |  | : sleep(mostely)
Active Current | 32.8 | mA | Included RF TX current consumption | : Wake up + sensing
Duration | 269.58 | ms |  | : duration=measuring sensor time+data processing tie+communication transper time
Effective Battery Capacity | 1020 | mAh | consider margin
Total hours per Year | 8760 | hours
Annual Sleep Energy Consumption | 31.536 | mAh | only sleep
Remaining Capacity for measurement | 988.464 | mAh | total- sleep energy
Energy Consumption per Measurement | 31.832 | J(Joule)
Current Consumption per Measurement | 0.0024562 | mAh
Total Permissible Measurements per Year | 402440652.9 | count/year
Maximum Allowable Sampling Interval | 78.3619 | s
(Rate)Achievable Sampling Rate | 12.7613 | Hz
mAh

## sensor_Material
Sampling Frequency vs. Battery Life (BME680)
BME680
|  | sampling (s) | Battery life(d) | Iavg (mA)
|  | 1 | 10 | 4.58
|  | 10 | 100 | 0.5
|  | 30 | 250 | 0.2
low power mode |  | 60 | 416 | 0.12 | 12uA
ultra low power mode |  | 300 | 833 | 0.06 | 50 uA
Sensor Resolution vs. Energy Cost (MS5607)
MS5607
|  | OSR |  | energy cost per sample | Note
|  | 256(low) | 0.54 | 0.756 uA | LOW ACCUR
|  | 512 | 1.06 | 1.484 uAs
|  | 1024 | 2.08 | 2.912 uAs | mid cost/balanced precision
|  | 2048 | 4.13 | 5.782 uAs
|  | 4096(high resolution) | 8.22 | 11.508 uAs | Ultra high cost ( ×15 energy cost)
: | * Tcon: 데이타 변환시간
MS5607
|  | Sampling Frequency |  | Measurement approach
|  | 1 sec ( 1Hz ) | 61 uA | Contiyiys Tracking
: Triggers once per second
|  | 30 sec | 50.4 uA
|  | 300 sec ( 5 min ) | 50.0 uA
Wireless Range vs. Power Budget (통신 모듈 기준)
데이터를 멀리(RANGE) 보내려고 할수록 전력소모(POWER) 커지는 정비례 그래프
| 최대 통신 거리(M) | Tx powr consumption(mW) | 평균 소모전류(mA) | 평균 소모전류(mA)
BLE | 10 | 15 | 0.015 | 0.015
Zigbeee | 100 | 35
wifi | 50 | 250 | 0.088 | 0.088
LoRa | 5000 | 120 | 0.045 | 0.045
LTE | 10000 | 500

## etc
initial calculation
|  | DC-DC BUCK | MCU (mA) | BME680 | MS5607
| vdd(v) |  | 3.3 | 3.3 | 3.3
| systetm off mode |  | 0.0004
mcu: RTC | sleep(mA) | 6e-05 | 0.0035 | 0.00015 | 2e-05 | 0.00373 | 3.73
| active(mA) |  | 12 | 12 | 1.4 | 25.4
| ble tx(0dbm) |  | 4.8
| ble rx |  | 4.6
| measurment |  |  | 3.7
| total current consumption |  |  |  |  | 0
|  |  | 21.4035 | 15.7002 | 1.4